## START
Key | Value
settings_sheet | SET_GLO
scenarios_sheet | SCE_100
run_dof | YES
run_dor | YES
run_sed | YES
run_csi | YES

## SET_GLO
Category | Key | Value | Description
Path settings | dams_fc | DAMS | Path to the barrier feature class
Path settings | bench_fc | - | Path to benchmark feature class
Path settings | streams_fc | RIVERS | Path to the streams feature class
Path settings | lakes_fc | LAKES | Path to hydrolakes feature class
Path settings | output_folder | F:\Projetos\Hidrobr\Free-Flowing-Rivers\test\output | Output folder for results. Typically in folder "/output" under base directory
General settings | barrier_inc_field | INC1 | Field in the dams/barriers database (dams_fc) that determines which dams are included in the assessment. Applies to DOR / DOF / SED calculations. A value of 0 or 1 indicates to use or not to use the barrier, respectively.
General settings | update_mode | Yes | Indicates if DOR, DOF, and SED calculations are written back into the streams feature class after recalculation. Yes or no
General settings | min_length | 500 | defines the minimum length at which rivers are included in certain output statistics, e.g. in list of free-flowing rivers or list of good connectivity segments. At global scale it is 500 km.
DOF settings | dof_field | DOF | Field to use for storing DOF values
DOF settings | drf_upstream | 5 | Discharge range factor (drf) used in DOF calculations for upstream direction. Must be larger or equal than 1. A drf of 1 signifies that there is no effect upstream
DOF settings | drf_downstream | 5 | Discharge range factor (drf) used in DOF calculations for downstream direction. Must be larger or equal than 1. A drf of 1 signifies that there is no effect downstream
DOF settings | use_dam_level_df | No | If true, the algorithm uses the fields "DFU" (Discharge factor upstream) and "DFD" (Discharge Factor downstream) to calculate dam-specific DOF results and ignores "drf" settings above
DOF settings | dof_mode | 1 | DOF decay function type
DOR settings | dor_field | DOR | Field to use for storing DOR values
DOR settings | svol_field | STOR_MCM | Source field for reservoir storage volume
SED settings | sed_field | SED | Field to use for storing SED values

## SCE_100
scenario_name | indicator_1 | indicator_2 | indicator_3 | indicator_4 | indicator_5 | indicator_6 | weight_1 | weight_2 | weight_3 | weight_4 | weight_5 | weight_6 | csi_thresh | fld_damp | filter_thresh | to_process | to_export
CSI001 | DOF | DOR | SED | USE | RDD | URB | 5 | 20 | 20 | 5 | 15 | 35 | 95 | 50 | 0.1 | 0 | 0
CSI002 | DOF | DOR | SED | USE | RDD | URB | 5 | 30 | 15 | 20 | 15 | 15 | 95 | 50 | 0.1 | 0 | 0
CSI003 | DOF | DOR | SED | USE | RDD | URB | 20 | 25 | 5 | 15 | 15 | 20 | 95 | 50 | 0.1 | 0 | 0
CSI004 | DOF | DOR | SED | USE | RDD | URB | 25 | 5 | 10 | 15 | 15 | 30 | 95 | 50 | 0.1 | 0 | 0
CSI005 | DOF | DOR | SED | USE | RDD | URB | 5 | 15 | 50 | 10 | 15 | 5 | 95 | 50 | 0.1 | 0 | 0
CSI006 | DOF | DOR | SED | USE | RDD | URB | 15 | 20 | 10 | 5 | 40 | 10 | 95 | 50 | 0.1 | 0 | 0
CSI007 | DOF | DOR | SED | USE | RDD | URB | 30 | 25 | 20 | 15 | 5 | 5 | 95 | 50 | 0.1 | 0 | 0
CSI008 | DOF | DOR | SED | USE | RDD | URB | 10 | 10 | 5 | 30 | 40 | 5 | 95 | 50 | 0.1 | 0 | 0
CSI009 | DOF | DOR | SED | USE | RDD | URB | 5 | 5 | 30 | 15 | 40 | 5 | 95 | 50 | 0.1 | 0 | 0
CSI010 | DOF | DOR | SED | USE | RDD | URB | 15 | 10 | 15 | 25 | 5 | 30 | 95 | 50 | 0.1 | 0 | 0
CSI011 | DOF | DOR | SED | USE | RDD | URB | 30 | 30 | 15 | 15 | 5 | 5 | 95 | 50 | 0.1 | 1 | 1
CSI012 | DOF | DOR | SED | USE | RDD | URB | 35 | 25 | 15 | 5 | 10 | 10 | 95 | 50 | 0.1 | 0 | 0
CSI013 | DOF | DOR | SED | USE | RDD | URB | 10 | 15 | 20 | 25 | 5 | 25 | 95 | 50 | 0.1 | 0 | 0
CSI014 | DOF | DOR | SED | USE | RDD | URB | 10 | 5 | 5 | 35 | 40 | 5 | 95 | 50 | 0.1 | 0 | 0
CSI015 | DOF | DOR | SED | USE | RDD | URB | 15 | 10 | 15 | 10 | 40 | 10 | 95 | 50 | 0.1 | 0 | 0
CSI016 | DOF | DOR | SED | USE | RDD | URB | 35 | 15 | 5 | 10 | 10 | 25 | 95 | 50 | 0.1 | 0 | 0
CSI017 | DOF | DOR | SED | USE | RDD | URB | 5 | 5 | 5 | 60 | 10 | 15 | 95 | 50 | 0.1 | 0 | 0
CSI018 | DOF | DOR | SED | USE | RDD | URB | 5 | 5 | 30 | 35 | 20 | 5 | 95 | 50 | 0.1 | 0 | 0
CSI019 | DOF | DOR | SED | USE | RDD | URB | 5 | 20 | 5 | 15 | 50 | 5 | 95 | 50 | 0.1 | 0 | 0
CSI020 | DOF | DOR | SED | USE | RDD | URB | 35 | 25 | 15 | 15 | 5 | 5 | 95 | 50 | 0.1 | 0 | 0
CSI021 | DOF | DOR | SED | USE | RDD | URB | 15 | 15 | 10 | 5 | 40 | 15 | 95 | 50 | 0.1 | 0 | 0
CSI022 | DOF | DOR | SED | USE | RDD | URB | 15 | 5 | 30 | 15 | 15 | 20 | 95 | 50 | 0.1 | 0 | 0
CSI023 | DOF | DOR | SED | USE | RDD | URB | 15 | 5 | 15 | 15 | 5 | 45 | 95 | 50 | 0.1 | 0 | 0
CSI024 | DOF | DOR | SED | USE | RDD | URB | 25 | 10 | 40 | 5 | 10 | 10 | 95 | 50 | 0.1 | 0 | 0
CSI025 | DOF | DOR | SED | USE | RDD | URB | 20 | 30 | 5 | 20 | 5 | 20 | 95 | 50 | 0.1 | 0 | 0
CSI026 | DOF | DOR | SED | USE | RDD | URB | 5 | 25 | 15 | 10 | 35 | 10 | 95 | 50 | 0.1 | 0 | 0
CSI027 | DOF | DOR | SED | USE | RDD | URB | 5 | 25 | 25 | 35 | 5 | 5 | 95 | 50 | 0.1 | 0 | 0
CSI028 | DOF | DOR | SED | USE | RDD | URB | 5 | 30 | 40 | 5 | 10 | 10 | 95 | 50 | 0.1 | 0 | 0
CSI029 | DOF | DOR | SED | USE | RDD | URB | 5 | 5 | 20 | 5 | 40 | 25 | 95 | 50 | 0.1 | 0 | 0
CSI030 | DOF | DOR | SED | USE | RDD | URB | 15 | 35 | 5 | 5 | 10 | 30 | 95 | 50 | 0.1 | 0 | 0
CSI031 | DOF | DOR | SED | USE | RDD | URB | 15 | 40 | 20 | 15 | 5 | 5 | 95 | 50 | 0.1 | 0 | 0
CSI032 | DOF | DOR | SED | USE | RDD | URB | 5 | 10 | 5 | 10 | 65 | 5 | 95 | 50 | 0.1 | 0 | 0
CSI033 | DOF | DOR | SED | USE | RDD | URB | 35 | 25 | 15 | 10 | 10 | 5 | 95 | 50 | 0.1 | 0 | 0
CSI034 | DOF | DOR | SED | USE | RDD | URB | 10 | 20 | 10 | 30 | 20 | 10 | 95 | 50 | 0.1 | 0 | 0
CSI035 | DOF | DOR | SED | USE | RDD | URB | 5 | 20 | 15 | 25 | 15 | 20 | 95 | 50 | 0.1 | 0 | 0
CSI036 | DOF | DOR | SED | USE | RDD | URB | 15 | 35 | 10 | 5 | 10 | 25 | 95 | 50 | 0.1 | 0 | 0
CSI037 | DOF | DOR | SED | USE | RDD | URB | 30 | 30 | 15 | 10 | 10 | 5 | 95 | 50 | 0.1 | 0 | 0
CSI038 | DOF | DOR | SED | USE | RDD | URB | 15 | 10 | 30 | 5 | 5 | 35 | 95 | 50 | 0.1 | 0 | 0
CSI039 | DOF | DOR | SED | USE | RDD | URB | 15 | 20 | 10 | 5 | 45 | 5 | 95 | 50 | 0.1 | 0 | 0
CSI040 | DOF | DOR | SED | USE | RDD | URB | 15 | 5 | 20 | 10 | 30 | 20 | 95 | 50 | 0.1 | 0 | 0
CSI041 | DOF | DOR | SED | USE | RDD | URB | 10 | 30 | 10 | 30 | 5 | 15 | 95 | 50 | 0.1 | 0 | 0
CSI042 | DOF | DOR | SED | USE | RDD | URB | 15 | 25 | 15 | 15 | 20 | 10 | 95 | 50 | 0.1 | 0 | 0
CSI043 | DOF | DOR | SED | USE | RDD | URB | 20 | 15 | 5 | 50 | 5 | 5 | 95 | 50 | 0.1 | 0 | 0
CSI044 | DOF | DOR | SED | USE | RDD | URB | 30 | 20 | 5 | 5 | 30 | 10 | 95 | 50 | 0.1 | 0 | 0
CSI045 | DOF | DOR | SED | USE | RDD | URB | 25 | 5 | 35 | 5 | 25 | 5 | 95 | 50 | 0.1 | 0 | 0
CSI046 | DOF | DOR | SED | USE | RDD | URB | 40 | 10 | 5 | 15 | 20 | 10 | 95 | 50 | 0.1 | 0 | 0
CSI047 | DOF | DOR | SED | USE | RDD | URB | 15 | 5 | 25 | 10 | 15 | 30 | 95 | 50 | 0.1 | 0 | 0
CSI048 | DOF | DOR | SED | USE | RDD | URB | 15 | 15 | 25 | 25 | 5 | 15 | 95 | 50 | 0.1 | 0 | 0
CSI049 | DOF | DOR | SED | USE | RDD | URB | 5 | 15 | 5 | 10 | 25 | 40 | 95 | 50 | 0.1 | 0 | 0
CSI050 | DOF | DOR | SED | USE | RDD | URB | 35 | 10 | 5 | 15 | 15 | 20 | 95 | 50 | 0.1 | 0 | 0
CSI051 | DOF | DOR | SED | USE | RDD | URB | 15 | 30 | 25 | 15 | 10 | 5 | 95 | 50 | 0.1 | 0 | 0
CSI052 | DOF | DOR | SED | USE | RDD | URB | 10 | 20 | 15 | 10 | 10 | 35 | 95 | 50 | 0.1 | 0 | 0
CSI053 | DOF | DOR | SED | USE | RDD | URB | 10 | 40 | 5 | 25 | 5 | 15 | 95 | 50 | 0.1 | 0 | 0
CSI054 | DOF | DOR | SED | USE | RDD | URB | 10 | 40 | 5 | 5 | 15 | 25 | 95 | 50 | 0.1 | 0 | 0
CSI055 | DOF | DOR | SED | USE | RDD | URB | 5 | 5 | 35 | 5 | 20 | 30 | 95 | 50 | 0.1 | 0 | 0
CSI056 | DOF | DOR | SED | USE | RDD | URB | 5 | 45 | 5 | 5 | 35 | 5 | 95 | 50 | 0.1 | 0 | 0
CSI057 | DOF | DOR | SED | USE | RDD | URB | 15 | 5 | 40 | 20 | 10 | 10 | 95 | 50 | 0.1 | 0 | 0
CSI058 | DOF | DOR | SED | USE | RDD | URB | 55 | 10 | 5 | 5 | 5 | 20 | 95 | 50 | 0.1 | 0 | 0
CSI059 | DOF | DOR | SED | USE | RDD | URB | 5 | 10 | 5 | 5 | 25 | 50 | 95 | 50 | 0.1 | 0 | 0
CSI060 | DOF | DOR | SED | USE | RDD | URB | 50 | 15 | 10 | 10 | 5 | 10 | 95 | 50 | 0.1 | 0 | 0
CSI061 | DOF | DOR | SED | USE | RDD | URB | 10 | 30 | 10 | 5 | 40 | 5 | 95 | 50 | 0.1 | 0 | 0
CSI062 | DOF | DOR | SED | USE | RDD | URB | 5 | 15 | 15 | 25 | 15 | 25 | 95 | 50 | 0.1 | 0 | 0
CSI063 | DOF | DOR | SED | USE | RDD | URB | 45 | 5 | 10 | 10 | 5 | 25 | 95 | 50 | 0.1 | 0 | 0
CSI064 | DOF | DOR | SED | USE | RDD | URB | 10 | 5 | 35 | 20 | 15 | 15 | 95 | 50 | 0.1 | 0 | 0
CSI065 | DOF | DOR | SED | USE | RDD | URB | 10 | 5 | 30 | 20 | 5 | 30 | 95 | 50 | 0.1 | 0 | 0
CSI066 | DOF | DOR | SED | USE | RDD | URB | 35 | 10 | 5 | 5 | 30 | 15 | 95 | 50 | 0.1 | 0 | 0
CSI067 | DOF | DOR | SED | USE | RDD | URB | 15 | 35 | 5 | 10 | 5 | 30 | 95 | 50 | 0.1 | 0 | 0
CSI068 | DOF | DOR | SED | USE | RDD | URB | 10 | 10 | 20 | 15 | 30 | 15 | 95 | 50 | 0.1 | 0 | 0
CSI069 | DOF | DOR | SED | USE | RDD | URB | 5 | 10 | 10 | 10 | 40 | 25 | 95 | 50 | 0.1 | 0 | 0
CSI070 | DOF | DOR | SED | USE | RDD | URB | 10 | 15 | 5 | 10 | 30 | 30 | 95 | 50 | 0.1 | 0 | 0
CSI071 | DOF | DOR | SED | USE | RDD | URB | 15 | 5 | 35 | 25 | 10 | 10 | 95 | 50 | 0.1 | 0 | 0
CSI072 | DOF | DOR | SED | USE | RDD | URB | 5 | 5 | 5 | 50 | 25 | 10 | 95 | 50 | 0.1 | 0 | 0
CSI073 | DOF | DOR | SED | USE | RDD | URB | 10 | 15 | 5 | 20 | 30 | 20 | 95 | 50 | 0.1 | 0 | 0
CSI074 | DOF | DOR | SED | USE | RDD | URB | 10 | 5 | 45 | 10 | 15 | 15 | 95 | 50 | 0.1 | 0 | 0
CSI075 | DOF | DOR | SED | USE | RDD | URB | 5 | 20 | 10 | 15 | 40 | 10 | 95 | 50 | 0.1 | 0 | 0
CSI076 | DOF | DOR | SED | USE | RDD | URB | 15 | 5 | 30 | 10 | 10 | 30 | 95 | 50 | 0.1 | 0 | 0
CSI077 | DOF | DOR | SED | USE | RDD | URB | 5 | 20 | 30 | 10 | 20 | 15 | 95 | 50 | 0.1 | 0 | 0
CSI078 | DOF | DOR | SED | USE | RDD | URB | 10 | 30 | 5 | 15 | 25 | 15 | 95 | 50 | 0.1 | 0 | 0
CSI079 | DOF | DOR | SED | USE | RDD | URB | 5 | 10 | 20 | 25 | 5 | 35 | 95 | 50 | 0.1 | 0 | 0
CSI080 | DOF | DOR | SED | USE | RDD | URB | 15 | 20 | 35 | 15 | 5 | 10 | 95 | 50 | 0.1 | 0 | 0
CSI081 | DOF | DOR | SED | USE | RDD | URB | 10 | 10 | 5 | 45 | 5 | 25 | 95 | 50 | 0.1 | 0 | 0
CSI082 | DOF | DOR | SED | USE | RDD | URB | 25 | 5 | 50 | 5 | 10 | 5 | 95 | 50 | 0.1 | 0 | 0
CSI083 | DOF | DOR | SED | USE | RDD | URB | 30 | 20 | 5 | 10 | 10 | 25 | 95 | 50 | 0.1 | 0 | 0
CSI084 | DOF | DOR | SED | USE | RDD | URB | 10 | 5 | 5 | 5 | 20 | 55 | 95 | 50 | 0.1 | 0 | 0
CSI085 | DOF | DOR | SED | USE | RDD | URB | 35 | 10 | 15 | 5 | 30 | 5 | 95 | 50 | 0.1 | 0 | 0
CSI086 | DOF | DOR | SED | USE | RDD | URB | 45 | 5 | 5 | 10 | 30 | 5 | 95 | 50 | 0.1 | 0 | 0
CSI087 | DOF | DOR | SED | USE | RDD | URB | 50 | 10 | 10 | 5 | 5 | 20 | 95 | 50 | 0.1 | 0 | 0
CSI088 | DOF | DOR | SED | USE | RDD | URB | 5 | 15 | 40 | 10 | 20 | 10 | 95 | 50 | 0.1 | 0 | 0
CSI089 | DOF | DOR | SED | USE | RDD | URB | 30 | 10 | 10 | 15 | 25 | 10 | 95 | 50 | 0.1 | 0 | 0
CSI090 | DOF | DOR | SED | USE | RDD | URB | 15 | 30 | 15 | 15 | 5 | 20 | 95 | 50 | 0.1 | 0 | 0
CSI091 | DOF | DOR | SED | USE | RDD | URB | 10 | 10 | 35 | 25 | 5 | 15 | 95 | 50 | 0.1 | 0 | 0
CSI092 | DOF | DOR | SED | USE | RDD | URB | 25 | 20 | 20 | 10 | 5 | 20 | 95 | 50 | 0.1 | 0 | 0
CSI093 | DOF | DOR | SED | USE | RDD | URB | 35 | 15 | 5 | 5 | 30 | 10 | 95 | 50 | 0.1 | 0 | 0
CSI094 | DOF | DOR | SED | USE | RDD | URB | 5 | 20 | 10 | 20 | 20 | 25 | 95 | 50 | 0.1 | 0 | 0
CSI095 | DOF | DOR | SED | USE | RDD | URB | 25 | 5 | 5 | 25 | 20 | 20 | 95 | 50 | 0.1 | 0 | 0
CSI096 | DOF | DOR | SED | USE | RDD | URB | 5 | 25 | 10 | 5 | 10 | 45 | 95 | 50 | 0.1 | 0 | 0
CSI097 | DOF | DOR | SED | USE | RDD | URB | 5 | 5 | 10 | 25 | 45 | 10 | 95 | 50 | 0.1 | 0 | 0
CSI098 | DOF | DOR | SED | USE | RDD | URB | 20 | 15 | 5 | 5 | 40 | 15 | 95 | 50 | 0.1 | 0 | 0
CSI099 | DOF | DOR | SED | USE | RDD | URB | 5 | 5 | 30 | 15 | 25 | 20 | 95 | 50 | 0.1 | 0 | 0
CSI100 | DOF | DOR | SED | USE | RDD | URB | 5 | 10 | 15 | 15 | 5 | 50 | 95 | 50 | 0.1 | 0 | 0
CSI101 | DOF | DOR | SED | USE | RDD | URB | 30 | 30 | 15 | 15 | 5 | 5 | 100 | 50 | 0.1 | 0 | 0
CSI102 | DOF | DOR | SED | USE | RDD | URB | 30 | 30 | 15 | 15 | 5 | 5 | 99.5 | 50 | 0.1 | 0 | 0
CSI103 | DOF | DOR | SED | USE | RDD | URB | 30 | 30 | 15 | 15 | 5 | 5 | 99 | 50 | 0.1 | 0 | 0
CSI104 | DOF | DOR | SED | USE | RDD | URB | 30 | 30 | 15 | 15 | 5 | 5 | 98 | 50 | 0.1 | 0 | 0
CSI105 | DOF | DOR | SED | USE | RDD | URB | 30 | 30 | 15 | 15 | 5 | 5 | 97 | 50 | 0.1 | 0 | 0
CSI106 | DOF | DOR | SED | USE | RDD | URB | 30 | 30 | 15 | 15 | 5 | 5 | 96 | 50 | 0.1 | 0 | 0
CSI107 | DOF | DOR | SED | USE | RDD | URB | 30 | 30 | 15 | 15 | 5 | 5 | 95 | 50 | 0.1 | 0 | 0
CSI108 | DOF | DOR | SED | USE | RDD | URB | 30 | 30 | 15 | 15 | 5 | 5 | 94 | 50 | 0.1 | 0 | 0
CSI109 | DOF | DOR | SED | USE | RDD | URB | 30 | 30 | 15 | 15 | 5 | 5 | 93 | 50 | 0.1 | 0 | 0
CSI110 | DOF | DOR | SED | USE | RDD | URB | 30 | 30 | 15 | 15 | 5 | 5 | 92 | 50 | 0.1 | 0 | 0
CSI111 | DOF | DOR | SED | USE | RDD | URB | 30 | 30 | 15 | 15 | 5 | 5 | 91 | 50 | 0.1 | 0 | 0
CSI112 | DOF | DOR | SED | USE | RDD | URB | 30 | 30 | 15 | 15 | 5 | 5 | 90 | 50 | 0.1 | 0 | 0
CSI113 | DOF | DOR | SED | USE | RDD | URB | 30 | 30 | 15 | 15 | 5 | 5 | 89 | 50 | 0.1 | 0 | 0
CSI114 | DOF | DOR | SED | USE | RDD | URB | 30 | 30 | 15 | 15 | 5 | 5 | 88 | 50 | 0.1 | 0 | 0
CSI115 | DOF | DOR | SED | USE | RDD | URB | 30 | 30 | 15 | 15 | 5 | 5 | 87 | 50 | 0.1 | 0 | 0
CSI116 | DOF | DOR | SED | USE | RDD | URB | 30 | 30 | 15 | 15 | 5 | 5 | 86 | 50 | 0.1 | 0 | 0
CSI117 | DOF | DOR | SED | USE | RDD | URB | 30 | 30 | 15 | 15 | 5 | 5 | 85 | 50 | 0.1 | 0 | 0
CSI118 | DOF | DOR | SED | USE | RDD | URB | 30 | 30 | 15 | 15 | 5 | 5 | 84 | 50 | 0.1 | 0 | 0
CSI119 | DOF | DOR | SED | USE | RDD | URB | 30 | 30 | 15 | 15 | 5 | 5 | 83 | 50 | 0.1 | 0 | 0
CSI120 | DOF | DOR | SED | USE | RDD | URB | 30 | 30 | 15 | 15 | 5 | 5 | 82 | 50 | 0.1 | 0 | 0
CSI121 | DOF | DOR | SED | USE | RDD | URB | 30 | 30 | 15 | 15 | 5 | 5 | 81 | 50 | 0.1 | 0 | 0
CSI122 | DOF | DOR | SED | USE | RDD | URB | 30 | 30 | 15 | 15 | 5 | 5 | 80 | 50 | 0.1 | 0 | 0

## Description of variables
Context | Variable name | Short description
Path settings | dams_fc | Path to the barrier feature class
Path settings | bench_fc | Path to benchmark feature class
Path settings | streams_fc | Path to the streams feature class
Path settings | lakes_fc | Path to hydrolakes feature class
Path settings | output_folder | Output folder for results. Typically in folder "/output" under base directory
General settings | barrier_inc_field | Field in the dams/barriers database (dams_fc) that determines which dams are included in the assessment. Applies to DOR / DOF / SED calculations. A value of 0 or 1 indicates to use or not to use the barrier, respectively.
General settings | update_mode | Indicates if DOR, DOF, and SED calculations are written back into the streams feature class after recalculation. Yes or no
General settings | min_length | defines the minimum length at which rivers are included in certain output statistics, e.g. in list of free-flowing rivers or list of good connectivity segments. At global scale it is 500 km.
DOF settings | dof_field | Field to use for storing DOF values
DOF settings | drf_upstream | Discharge range factor (drf) used in DOF calculations for upstream direction. Must be larger or equal than 1. A drf of 1 signifies that there is no effect upstream
DOF settings | drf_downstream | Discharge range factor (drf) used in DOF calculations for downstream direction. Must be larger or equal than 1. A drf of 1 signifies that there is no effect downstream
DOF settings | use_dam_level_df | If true, the algorithm uses the fields "DFU" (Discharge factor upstream) and "DFD" (Discharge Factor downstream) to calculate dam-specific DOF results and ignores "drf" settings above
DOF settings | dof_mode | DOF decay function type
DOR settings | dor_field | Field to use for storing DOR values
DOR settings | svol_field | Source field for reservoir storage volume
SED settings | sed_field | Field to use for storing SED values